## Ware characters
| Cross veins in midbasal space of forewing (at arculus): 0=absent; 1=present (Fraser, 1957) | Number of forewing cubital-anal cross veins: 0=1; 1=2; 2=3, 3=>3(Bechly, 1994) | Basal fusion of the sections of the arculus; 0=present, 1=absent | Cross veins in supertriangle of hindwing: 0=present; 1=absent (Fraser, 1957) (canoe) | Cross veins in triangle of hindwing: 0=present; 1=absent (Fraser, 1957) | Costal side of triangle in forewing: 0=straight; 1=angulated at ~ 1/5 distance from distal corner of triangle; 2=angulated in middle 1/3 (Needham et al., 2000) (top side of triangle) | Hindwing triangle: 0= distal to arculus by at least ½ arculus length; 1=distal to arculus by < ½ arculus length; 2=at or proximal to arculus. Be consistent, if 0 is up to | Form of anal loop: 0=compact; 1=elongate with no midrib; 2=elongate with zigzag midrib; 3=elongate with smoothly curving midrib; 4=as in 3, with expanded tip; 5=as in 3, boot-shaped; 6=absent or greatly reduced | Forewing triangle: 0=cross vein present; 1=cross vein absent | Veins R4+5 and MA in forewing distally: 0=divergent; 1=parallel or convergent. Ma and IR2. Vein from top of supra triangle and the one above it. Widening | Forewing discoidal field/trigonal interspace: 0=widely divergent; 1=slightly divergent; 2=parallel or convergent. Start from side of triangle. Divergent in Pryeri | Vein RP2 and/or IR2 in forewing: 0=not undulating in distal 2/3, or barely so; 1=markedly undulating in distal 2/3, distinctly concave forward in part of this region. Bottom part of bridge, down from nodus). Pryeri not undulaing | Arculus: 0=not aligned; 1=proximal to antenodal cross vein 2 in hindwing; 2=at or distal to anx 2 but not > ½ distance to 3; 3=slightly proximal to or distal to anx 3. 4=no crossveins Hindwing. Proximal to antenodal 2 in pryeri Top | Bridge cross veins: 0=1; 1=> 1 (Fraser, 1957) just below the nodus | Pterostigma: 0=trapezoidal; 1=not trapezoidal (Fraser, 1957; Needham et al., 2000) Not trapezoidal | Vein Cu1 (Comstock-Needham system) of hindwing: 0=arising at posterior angle of triangle; 1=arising anterodistal to posterior angle of triangle (Garrison et al., 2007) | Hindwing triangle: 0=3 sided; 1=4 sided (Needham and Broughton, 1927; Fraser, 1957) | Discoidal field forewing: 0=1 row immediately beyond triangle; 1=2 or more cell rows throughout (Needham and Broughton, 1927; Fraser, 1957)**** | wing length smaller than 50 mm, wings not falcate = 0;wing length somewhat bigger than 50 mm, wings falcate and slender = 1; wing length bigger than 50 mm, wings falcate and very slender =2; wing length bigger than 65 mm, wings falcate and very slender = 3. | in the forewing the two primary antenodal crossveins between costal margin and ScP are separated by two or three secondary antenodals = 0; four or five secondary antenodals = 1; five or six (rarely seven) secondary antenodals = 2. Less than two=3 | (5) in the forewing the antenodal area is not shorter than the postnodal area = 0; the forewing antenodal area is slightly shorter than the postnodal area = 1; the forewing antenodal area is distinctly shorter than the postnodal area = 2. (This character is synonymous with the character ‘relative position of the nodus distal or basal of 50 % of the wing length’.) | 6(6) the postnodal area of both wings is normal (not narrowed) = 0; very narrow, with many cells distal of the pterostigma = 1; very narrow, with many cells distal of the pterostigma and a pseudo-ScP is present = 2. | the relative position of the pterostigmal brace is at much more than 75 % of the wing length = 0; at much less than 75 % of the wing length = 1. | 8the pterostigmal brace is present and distinct = 0; absent or indistinct = 1. | 9the relative position of the basal margin of the pterostigma is at much less than 75 % of the wing length = 0; between 75% and 85% of the wing length =1 | the relative position of the distal margin of the pterostigma is at more than 85 % of the wing length = 0; at less than 85 % of the wing length = 1. | the relative length of the pterostigma is normal (less than 11 % of the wing length) = 0; long (ca. 12-17 % of the wing length) = 1; very long (ca. 18-20 % of the wing length) = 2. | the pterostigma of both wing pairs are not significantly elongated and narrow (less than 9 times longer than broad) = 0; very elongated and narrow (10-12 times longer than broad) = 1; extremely elongated and narrow (12-16 times longer than broad) = 2. | especially in the forewing, the area between RP1 and RP2 is not expanded (not more than 8 or 9 rows of cells) = 0; very expanded (many more than 8 or 9 rows of cells) = 1. | the bridge-space (Bqs-area) between RP and IR2 basal of the subnodus is of normal width = 0; distinctly narrowed = 1; extremely narrow (especially in the forewing) = 2. | an intercalary Rspl in both wing pairs is absent = 0; present and parallel to IR2, with one row of cells between the two veins = 1; strongly curved, with several rows of cells between Rspl and IR2 = 2. | shape of the discoidal triangle in forewing the anterior side is longer than the basal side, the discoidal triangle being of similar shape to that of the hindwing = 0; the anterior side is longer than the basal side but the discoidal triangle is of different shape to that of the hindwing = 1; the anterior side is about as long as the basal side and the discoidal triangle is of different shape to that of the hindwing = 2; the anterior side is shorter than the basal side and the discoidal triangle is of different shape to that of the hindwing and transversely elongate = 3; the anterior side is much shorter than the basal side and the discoidal triangle is of very different shape to that of the hindwing and transversely elongate = 4 | the forewing subtriangle is of ‘normal’ shape and free of crossveins or only two-celled = 0; somewhat broader and three-celled = 1; very broad and at least four- or five-celled = 2, | 30the hindwing subtriangle is of ‘normal’ shape and free of crossveins = 0; broader and at least two-celled = 1. | a strong secondary longitudinal vein in the basal part of postdiscoidal area is absent = 0; present = 1; present and very strongly developed = 2. | 32in the hindwing MP reaches the posterior wing margin distinctly distal of the nodus = 0; only slightly distal of the nodus = 1; on the level of the nodus, or even somewhat basally = 2. | 33development of CuAa in the hindwing: CuAa is very long, divided into more than five posterior branches and reaches the posterior wing margin on the level of the nodus; the area between CuAa and MP is not significantly widened near the posterior wing margin = 0; CuAa is shorter, mostly only divided into four to five posterior branches; the area between CuAa and MP is widened near the posterior wing margin = 1; the hindwing CuAa is much shorter, divided into two or three (rarely four) posterior branches; the area between CuAa and MP is widened near the posterior wing margin = 2. | the hindwing membranule is present and distinct = 0; present but strongly reduced = 1. | 38the posterior margin of the hindwing is distinctly indented at the end of the RP3/4 and MA = 0; more or less straight between the apex and CuAa = 1.
Argentinopetala | ? | ? | ? | ? | ? | ? | ? | ? | ? | ? | ? | ? | ? | ? | 1 | ? | ? | ? | ? | ? | ? | 1 | ? | 1 | ? | ? | ? | ? | ? | ? | ? | ? | ? | ? | ? | ? | ? | ? | ?
Anglopetalura magnifica | 0 | ? | 1 | 1 | 0 | ? | 0 | 0 | ? | ? | ? | ? | 2 | 1 | 1 | 0 | 0 | ? | ? | ? | ? | ? | 0 | 1 | 0 | 0 | 0 | ? | ? | ? | ? | ? | ? | 0 | 1 | 0 | 0 | 1 | 1
Cratopetalura petruleviciusi | ? | ? | 1 | 1 | 1 | 0 | 0 | 0 | ? | ? | ? | ? | ? | 1 | 1 | 1 | 1 | ? | ? | ? | ? | ? | 1 | 1 | 1 | 1 | 1 | ? | ? | ? | ? | ? | ? | 0 | 2 | 2 | 0 | 0 | 0
Cretapetalura brasiliensis | 0 | 0 | 1 | 1 | 0 | 0 | 0 | 0 | 1 | 1 | 1 | 0 | 1 | 1 | 1 | 1 | 1 | ? | 2 | 0 | 0 | 1 | 0 | 0 | 0 | 1 | 0 | 1 | 1 | 2 | 0 | 3 | 0 | 0 | ? | 2 | 0 | 0 | 0
Eotanypteryx | 0 | 0 | 1 | ? | 0 | ? | ? | ? | ? | ? | ? | ? | ? | ? | 1 | ? | ? | ? | 0 | ? | ? | ? | ? | ? | 1 | 0 | 0 | ? | 1 | ? | ? | ? | ? | ? | ? | ? | ? | ? | 1
Pseudocymatophlebia boda | 0 | 1 | 1 | 1 | 1 | 0 | 1 | 0 | 0 | 1 | 1 | ? | ? | ? | ? | 0 | 0 | 1 | ? | ? | ? | ? | ? | ? | ? | ? | ? | ? | ? | ? | ? | 1 | 0 | 0 | ? | 0 | 0 | ? | ?
Pseudomatophlebia_hennigi | ? | ? | 1 | ? | ? | ? | ? | ? | ? | ? | ? | ? | ? | 1 | 1 | ? | ? | ? | 2 | ? | ? | ? | ? | 0 | ? | ? | ? | ? | 1 | 0 | 2 | ? | ? | 0 | ? | ? |  | ? | ?
Aeshnogomphus buchi | 0 | 2 | ? | 1 | 0 | 0 | 1 | 0 | 0 | 1 | 1 | 0 | 3 | 1 | 1 | 1 | 0 | 1 | ? | 1 | 0 | 1 | 0 | 1 | 1 | 1 | 2 | 1 | 1 | 0 | 0 | 2 | 3 | ? | 0 | 0 | 3 | 1 | 1
Protolindenia wittei | 0 | 3 | 0 | 1 | 0 | 0 | 0 | 0 | 0 | 1 | 2 | 0 | 1 | 1 | 1 | 1 | 0 | 1 | 0 | 1 | 0 | 1 | 0 | 1 | 1 | 0 | 0 | 0 | 1 | 1 | 0 | 0 | 2 | 0 | 0 | 0 | 3 | 1 | 1
Aktassia | ? | ? | ? | ? | ? | ? | ? | ? | ? | ? | ? | ? | ? | ? | 1 | ? | ? | ? | 3 | ? | ? | 1 | ? | 0 | ? | 1 | 1 | 1 | 0 | ? | 2 | ? | ? | 0 | ? | ? | ? | ? | ?
Pseudocymatophlebia bisecta | ? | ? | ? | 1 | 0 | 0 | 1 | 0 | 0 | 1 | 2 | 0 | 1 | 1 | 1 | 0 | 0 | 1 | ? | 1 | 0 | 1 | ? | ? | 1 | 1 | 1 | 2 | 1 | 0 | 0 | 0 | 0 | ? | ? | ? | 3 | ? | 1
Austroprotolindenia jurassica | ? | ? | ? | ? | ? | ? | ? | ? | ? | ? | ? | 0 | ? | 1 | ? | ? | ? | ? | ? | ? | ? | 1 | ? | 0 | ? | ? | ? | ? | 1 | ? | ? | ? | ? | ? | ? | 0 | 2 | ? | 0
Protolindenia viohli | 0 | 2 | ? | 1 | 0 | 0 | 1 | 0 | 0 | 1 | 2 | 0 | 3 | 1 | 1 | 0 | 0 | 1 | ? | 0 | 0 | 1 | 0 | 1 | 1 | 0 | 0 | 1 | 1 | 0 | 0 | 0 | 0 | 0 | 0 | 0 | 1 | 1 | 0
Proterogomphus | 0 | 0 | 0 | 1 | 1 | 0 | 0 | 2 | 1 | 1 | 2 | 0 | 1 | 1 | 1 | 1 | 1 | 1 | ? | 0 | 0 | 1 | 0 | 0 | 1 | 0 | 0 | 0 | 0 | 0 | 0 | 1 | 0 | 0 | 2 | 2 | 2 | 1 | 0
Cratolindenia knuepfae | 0 | 0 | ? | 1 | 0 | 0 | 0 | 0 | 0 | 1 | 1 | 0 | 1 | 1 | 1 | 1 | 1 | 1 | 0 | 0 | 0 | 0 | 0 | 0 | 1 | 0 | 0 | 0 | 1 | 0 | 0 | 1 | 0 | 0 | 1 | 0 | 0 | 1 | 0
Gunterbechlya pumilio | ? | ? | ? | 1 | ? | 1 | ? | ? | 1 | 1 | 1 | ? | ? | 0 | 1 | ? | ? | 0 | ? | ? | ? | ? | ? | 0 | ? | ? | ? | ? | ? | 0 | ? | ? | 0 | ? | ? | ? | ? | ? | ?
Phanogomphus spicatus | 0 | 0 | 1 | 1 | 1 | 0 | 0 | 2 | 1 | 1 | 1 | 0 | 2 | 1 | 0 | 1 | 0 | 1 | 0 | 0 | 0 | 0 | 0 | 0 | 1 | 0 | 0 | 0 | 0 | 0 | 0 | 1 | 0 | 0 | 0 | 2 | 0 | 1 | 0
Ictinogomphus pertinax | 0 | 3 | 1 | 0 | 0 | 0 | 0 | 0 | 0 | 1 | 1 | 0 | 1 | 1 | 1 | 1 | 1 | 1 | 0 | 1 | 0 | 0 | 0 | 0 | 1 | 0 | 1 | 2 | 0 | 0 | 0 | 2 | 0 | 0 | 0 | 2 | 0 | 1 | 1
Stylurus spiniceps | ? | ? | ? | ? | ? | ? | ? | ? | ? | ? | ? | ? | ? | ? | ? | ? | ? | ? | ? | ? | ? | ? | ? | ? | ? | ? | ? | ? | ? | ? | ? | ? | ? | ? | ? | ? | ? | ? | ?
Mattigomphus pinrahtani | ? | ? | ? | ? | ? | ? | ? | ? | ? | ? | ? | ? | ? | ? | ? | ? | ? | ? | ? | ? | ? | ? | ? | ? | ? | ? | ? | ? | ? | ? | ? | ? | ? | ? | ? | ? | ? | ? | ?
Petalura ingentissima | 0 | 0 | 1 | 1 | 0 | 0 | 0 | 0 | 0 | 0 | 0 | 0 | 1 | 1 | 1 | 0 | 0 | 1 | 2 | 2 | 1 | 1 | 1 | 0 | 0 | 0 | 2 | 2 | 1 | 2 | 0 | 1 | 2 | 0 | 0 | 1 | 3 | 1 | 0
Petalura litorea | 0 | 0 | 1 | 1 | 0 | 0 | 0 | 0 | 0 | 0 | 0 | 0 | 1 | 1 | 1 | 0 | 0 | 1 | 0 | 2 | 1 | 1 | 1 | 0 | 0 | 0 | 2 | 2 | 1 | 2 | 0 | 1 | 1 | 0 | 0 | 2 | 3 | 0 | 0
Petalura gigantea | 0 | 0 | 1 | 1 | 0 | 0 | 0 | 0 | 0 | 0 | 0 | 0 | 1 | 1 | 1 | 0 | 0 | 0 | 0 | 2 | 1 | 1 | 1 | 0 | 0 | 0 | 2 | 2 | 1 | 2 | 0 | 1 | 1 | 0 | 0 | 2 | 3 | 0 | 0
Uropetala chiltoni | 0 | 1 | 1 | 1 | 0 | 0 | 0 | 0 | 0 | 0 | 0 | 0 | 1 | 1 | 1 | 1 | 0 | 1 | 1 | 2 | 1 | 1 | 1 | 0 | 0 | 1 | 2 | 2 | 1 | 2 | 0 | 0 | 2 | 0 | 0 | 1 | 3 | 1 | 1
Phenes raptor | 0 | 1 | 1 | 1 | 1 | 0 | 0 | 0 | 0 | 0 | 0 | 0 | 1 | 1 | 1 | 0 | 0 | 1 | 2 | 2 | 1 | 1 | 1 | 1 | 0 | 1 | 2 | 2 | 1 | 1 | 0 | 3 | 0 | 0 | 0 | 1 | 3 | 1 | 1
Tachopteryx thoreyi | 0 | 0 | 1 | 1 | 0 | 0 | 0 | 0 | 0 | 0 | 0 | 0 | 1 | 1 | 1 | 0 | 1 | 1 | 1 | 1 | 2 | 1 | 0 | 0 | 1 | 1 | 1 | 2 | 1 | 0 | 0 | 3 | 2 | 0 | 0 | 1 | 2 | 1 | 1
Tanypteryx pryeri | 0 | 0 | 1 | 1 | 1 | 0 | 1 | 0 | 0 | 0 | 0 | 0 | 1 | 1 | 1 | 1 | 0 | 1 | 0 | 2 | 0 | 1 | 0 | 0 | 1 | 1 | 1 | 2 | 1 | 0 | 0 | 2 | 0 | 0 | 0 | 1 | 3 | 1 | 1
Tanypteryx hageni | 0 | 1 | 1 | 1 | 1 | 0 | 0 | 0 | 0 | 0 | 0 | 0 | 1 | 1 | 1 | 0 | 0 | 1 | 0 | 1 | 0 | 1 | 0 | 0 | 1 | 1 | 1 | 2 | 1 | 0 | 0 | 2 | 0 | 0 | 0 | 2 | 3 | 1 | 1

## Sheet1
| Cross veins in midbasal space of forewing (at arculus): 0=absent; 1=present (Fraser, 1957) | Number of forewing cubital-anal cross veins: 0=1; 1=2; 2=2, 3=3>(Bechly, 1994) | Basal fusion of the sections of the arculus; 0=present, 1=absent | Cross veins in supertriangle of hindwing: 0=present; 1=absent (Fraser, 1957) (canoe) | Cross veins in triangle of hindwing: 0=present; 1=absent (Fraser, 1957) | Costal side of triangle in forewing: 0=straight; 1=angulated at ~ 1/5 distance from distal corner of triangle; 2=angulated in middle 1/3 (Needham et al., 2000) (top side of triangle) | Hindwing triangle: 0= distal to arculus by at least ½ arculus length; 1=distal to arculus by < ½ arculus length; 2=at or proximal to arculus. Be consistent, if 0 is up to | Form of anal loop: 0=compact; 1=elongate with no midrib; 2=elongate with zigzag midrib; 3=elongate with smoothly curving midrib; 4=as in 3, with expanded tip; 5=as in 3, boot-shaped; 6=absent or greatly reduced | Forewing supertriangle: 0=cross vein present; 1=cross vein absent | Forewing triangle: 0=cross vein present; 1=cross vein absent | Postanal cells (pants in pryeri): 0=not differentiated; 1=open behind; 2=one closed; 3=two or more closed; 4=absent, 5=all differentiated. Hindwing. Pryeri all differntiated. ? | Veins R4+5 and MA in forewing distally: 0=divergent; 1=parallel or convergent. Ma and IR2. Vein from top of supra triangle and the one above it. Widening | Forewing discoidal field/trigonal interspace: 0=widely divergent; 1=slightly divergent; 2=parallel or convergent. Start from side of triangle. Divergent in Pryeri | Vein RP2 and/or IR2 in forewing: 0=not undulating in distal 2/3, or barely so; 1=markedly undulating in distal 2/3, distinctly concave forward in part of this region. Bottom part of bridge, down from nodus). Pryeri not undulaing | Arculus: 0=not aligned; 1=proximal to antenodal cross vein 2 in hindwing; 2=at or distal to anx 2 but not > ½ distance to 3; 3=slightly proximal to or distal to anx 3. 4=no crossveins Hindwing. Proximal to antenodal 2 in pryeri Top | RSPL: 0=subtending 1 row; 1=subtending 2 rows; 2=absent (Garrison et al., 2007) (series of veins clustered like sausage near bridge) | Bridge cross veins: 0=1; 1=> 1 (Fraser, 1957) just below the nodus | Pterostigma: 0=trapezoidal; 1=not trapezoidal (Fraser, 1957; Needham et al., 2000) Not trapezoidal | Midrib of anal loop: 0=straight; 1=broadly obtuse; 2=sharply obtuse to slightly acute, i.e., nr 90o (Garrison et al., 2007) | Vein Cu1 (Comstock-Needham system) of hindwing: 0=arising at posterior angle of triangle; 1=arising anterodistal to posterior angle of triangle (Garrison et al., 2007) | Hindwing triangle: 0=3 sided; 1=4 sided (Needham and Broughton, 1927; Fraser, 1957) | Discoidal field forewing: 0=1 row immediately beyond triangle; 1=2 or more cell rows throughout (Needham and Broughton, 1927; Fraser, 1957)**** | wing length smaller than 50 mm, wings not falcate = 0;wing length somewhat bigger than 50 mm, wings falcate and slender = 1; wing length bigger than 50 mm, wings falcate and very slender =2; wing length bigger than 65 mm, wings falcate and very slender = 3. | in the forewing the two primary antenodal crossveins between costal margin and ScP are separated by two or three secondary antenodals = 0; four or five secondary antenodals = 1; five or six (rarely seven) secondary antenodals = 2. | (5) in the forewing the antenodal area is not shorter than the postnodal area = 0; the forewing antenodal area is slightly shorter than the postnodal area = 1; the forewing antenodal area is distinctly shorter than the postnodal area = 2. (This character is synonymous with the character ‘relative position of the nodus distal or basal of 50 % of the wing length’.) | 6(6) the postnodal area of both wings is normal (not narrowed) = 0; very narrow, with many cells distal of the pterostigma = 1; very narrow, with many cells distal of the pterostigma and a pseudo-ScP is present = 2. | the relative position of the pterostigmal brace is at much more than 75 % of the wing length = 0; at much less than 75 % of the wing length = 1. | 8the pterostigmal brace is present and distinct = 0; absent or indistinct = 1. | 9the relative position of the basal margin of the pterostigma is at much more than 75 % of the wing length = 0; at much less than 75 % of the wing length = 1. | the relative position of the distal margin of the pterostigma is at more than 85 % of the wing length = 0; at less than 85 % of the wing length = 1. | the relative length of the pterostigma is normal (less than 11 % of the wing length) = 0; long (ca. 12-17 % of the wing length) = 1; very long (ca. 18-20 % of the wing length) = 2. | the pterostigma of both wing pairs are not significantly elongated and narrow (less than 9 times longer than broad) = 0; very elongated and narrow (10-12 times longer than broad) = 1; extremely elongated and narrow (12-16 times longer than broad) = 2. | IR1 in both wing pairs is basally not well-defined, i.e. a more or less zigzagged vein = 0; a well-defined, less zigzagged and rather long vein = 1; a very well-defined, straight and long vein = 2. | especially in the forewing, the area between RP1 and RP2 is not expanded (not more than 8 or 9 rows of cells) = 0; very expanded (many more than 8 or 9 rows of cells) = 1. | the position of the true basal oblique crossvein ‘O’ is usually distal of the subnodus (separated by two cells or more) = 0; closer to the subnodus (separated by ca. 1.5 cells) = 1; very close to the subnodus (separated by only one cell) = 2. | a distal supplementary well-defined crossvein ‘O’ between RP2 and lR2 is missing = 0; present = 1; present, plus a third oblique crossvein ‘O’ = 2. | the bridge-space (Bqs-area) between RP and IR2 basal of the subnodus is of normal width = 0; distinctly narrowed = 1; extremely narrow (especially in the forewing) = 2. | the veinlets and intercalary veins between RP2 and IR2, IR2 and RP3/4, and MA and MP are absent or of ‘normal’ shape = 0; present and show a characteristic pattern = 1. | an intercalary Rspl in both wing pairs is absent = 0; present and parallel to IR2, with one row of cells between the two veins = 1; strongly curved, with several rows of cells between Rspl and IR2 = 2. | an intercalary Mspl is absent = 0; present (not curved) = 1; present and strongly curved = 2. | development of the area between RP3/4 and MA: in the forewing, the area between RP3/4 and MA is not widened near the posterior wing margin, with less than three rows of cells. Both veins are not distinctly curved distally and MA is only slightly undulate = 0; in the forewing the area between RP3/4 and MA is somewhat widened near the posterior wing margin, with more than three rows of cells. Both veins are only slightly curved distally and MA is only slightly undulate = 1; in the forewing the area between RP3/4 and MA is widened near the posterior wing margin, with more than three rows of cells. Both veins are distinctly curved distally and MA is strongly undulate = 2. | shape of the discoidal triangle in forewing the anterior side is longer than the basal side, the discoidal triangle being of similar shape to that of the hindwing = 0; the anterior side is longer than the basal side but the discoidal triangle is of different shape to that of the hindwing = 1; the anterior side is about as long as the basal side and the discoidal triangle is of different shape to that of the hindwing = 2; the anterior side is shorter than the basal side and the discoidal triangle is of different shape to that of the hindwing and transversely elongate = 3; the anterior side is much shorter than the basal side and the discoidal triangle is of very different shape to that of the hindwing and transversely elongate = 4 | the hindwing discoidal triangle is usually free of crossveins (unicellular) = 0; divided into two cells by a crossvein = 1; at least divided into three cells by two parallel crossveins = 2. | the distal side of the hindwing discoidal triangle is not angular = 0; angular = 1; very strongly angular = 2. | the forewing subtriangle is of ‘normal’ shape and free of crossveins or only two-celled = 0; somewhat broader and three-celled = 1; very broad and at least four- or five-celled = 2 | 30the hindwing subtriangle is of ‘normal’ shape and free of crossveins = 0; broader and at least two-celled = 1. | a strong secondary longitudinal vein in the basal part of postdiscoidal area is absent = 0; present = 1; present and very strongly developed = 2. | 32in the hindwing MP reaches the posterior wing margin distinctly distal of the nodus = 0; only slightly distal of the nodus = 1; on the level of the nodus, or even somewhat basally = 2. | 33development of CuAa in the hindwing: CuAa is very long, divided into more than five posterior branches and reaches the posterior wing margin on the level of the nodus; the area between CuAa and MP is not significantly widened near the posterior wing margin = 0; CuAa is shorter, mostly only divided into four to five posterior branches; the area between CuAa and MP is widened near the posterior wing margin = 1; the hindwing CuAa is much shorter, divided into two or three (rarely four) posterior branches; the area between CuAa and MP is widened near the posterior wing margin = 2. | 34development of CuAa in the hindwing: CuAa is very long, divided into more than five posterior branches and reaches the posterior wing margin on the level of the nodus; the area between CuAa and MP is not significantly widened near the posterior wing margin = 0; CuAa is shorter, mostly only divided into four to five posterior branches; the area between CuAa and MP is widened near the posterior wing margin = 1; the hindwing CuAa is much shorter, divided into two or three (rarely four) posterior branches; the area between CuAa and MP is widened near the posterior wing margin = 2.crossvein in the submedian area, distally of the CuP-crossing, thus AA is apparently bifurcated, with its secondary anterior branch terminating at the basal edge of the discoidal triangle = 1. | 35in both wing pairs one (or more) supplementary cubito-anal crossvein(s) in the submedian cell between the CuP-crossing and PsA is (are) usually absent = 0; present = 1. | 36the anal loop in the hindwing is missing or at least posteriorly open = 0; present and posteriorly closed, but rounded and about as long as broad = 1; present and posteriorly closed, but elongated (distinctly longer than broad) = 2 | the hindwing membranule is present and distinct = 0; present but strongly reduced = 1. | 38the posterior margin of the hindwing is distinctly indented at the end of the RP3/4 and MA = 0; more or less straight between the apex and CuAa = 1. | type of larval habitat and tunnelling-behaviour: aquatic (no semi-terrestrial life and no burrowing in tunnels) = 0; semi-terrestrial, but without burrowing in tunnels = 1; semi-terrestrial, with excavation of simple tunnels = 2; semi-terrestrial, with excavation of complex tunnels = 3
Argentinopetala | NA | NA | NA | NA | NA | NA | NA | NA | NA | NA |  | NA | NA | NA | NA | [27 empty] | ?
Anglopetalura magnifica | NA | NA | NA | 1 | 0 | NA | 1 | 0 | NA | NA |  | NA | NA | NA | 1 | [27 empty] | 0
Cratopetalura petruleviciusi | NA | NA | NA | 1 | 1 | NA | 0 | 4 | 1 | NA |  | NA | NA | NA | NA | [27 empty] | 0
Cretapetalura brasiliensis | 0 | 0 | NA | 1 | 0 | 0 | 0 | 0 | 0 | 1 |  | 1 | 2 | 0 | 1 | [7 empty] | 2 |  |  |  | 1 |  |  | 0 | 0 | 0 | [10 empty] | ?
Eotanypteryx | 0 | NA | 1 | NA | NA | NA | NA | NA | NA | NA |  | NA | NA | NA | NA | [7 empty] | 0 |  |  |  | 1 |  |  | 0 | 0 | 0 | [10 empty] | ?
Pseudocymatophlebia boda | 0 | 2 | NA | 1 | 1 | 0 | 0 | 0 | 0 | 0 |  | NA | NA | NA | 4 | [27 empty] | 0
Pseudomatophlebia hennigi | NA | NA | NA | NA | NA | NA | NA | 4 | NA | NA |  | NA | NA | 0 | NA | [7 empty] | 2 |  |  |  | ? |  |  | ? | 0 | 0 | [10 empty] | 0
Aeshnogomphus buchi | 0 | 2 | 1 | 1 | 0 | 0 | 1 | 1 | 1 | 0 |  | 1 | 1 | 0 | 3 | [27 empty] | 0
Protolindenia wittei | 0 | 3 | 1 | 1 | 0 | 0 | 1 | 1 | 1 | 0 |  | 1 | 2 | 0 | 1 | [7 empty] | 0 |  |  |  | 1 |  |  | 0 | 0 | 0 | [10 empty] | 0
Aktassia | NA | NA | NA | NA | NA | NA | NA | NA | NA | NA |  | 0 | NA | NA | NA | [7 empty] | 3 |  |  |  | ? |  |  | 0 | 0 | 0 | [10 empty] | ?
Pseudocymatophlebia bisecta | NA | NA | NA | 1 | 0 | 0 | 1 | 0 | 1 | 0 |  | 1 | 0 | 0 | NA | [27 empty] | 0
Austroprotolindenia jurassica | NA | NA | NA | NA | NA | NA | NA | NA | NA | NA |  | NA | NA | NA | NA | [27 empty] | ?
Protolindenia viohli | 1 | 3 | 0 | 1 | 0 | 0 | 1 | 0 | 1 | 0 |  | 1 | 2 | 0 | 2 | [27 empty] | 0
Proterogomphus | 0 | 1 | NA | 1 | 1 | 0 | 0 | 4 | 1 | 1 |  | 1 | 1 | 0 | 1
Petalura hesperia | 0 | 1 | 1 | 1 | 1 | 0 | 1 | 4 | 1 | 0 |  | 0 | 0 | 0 | 1
Petalura ingentissima | 0 | 1 | 1 | 1 | 1 | 0 | 1 | 0 | 1 | 0 |  | 0 | 0 | 0 | 1
Petalura litorea | 0 | 1 | 1 | 1 | 1 | 0 | 1 | 4 | 1 | 0 |  | 0 | 0 | 0 | 1
Petalura gigantea | 0 | 1 | 1 | 1 | 0 | 0 | 0 | 4 | 1 | 0 |  | 0 | 0 | 0 | 1 | [7 empty] | 3 |  |  |  | 1 |  |  | 1 | 2 | 2
Uropetala carovei (North) | 0 | 3 | 1 | 1 | 0 | 0 | 1 | 0 | 1 | 0 |  | 0 | 0 | 0 | 2 | [7 empty] | 3 |  |  |  | 1 |  |  | 1 | 1 | 2
Uropetala chiltoni | 0 | 2 | 1 | 1 | 0 | 0 | 1 | 0 | 1 | 0 |  | 0 | 0 | 0 | 1
Phenes raptor | 0 | 2 | 1 | 1 | 1 | 0 | 0 | 0 | 1 | 0 |  | 0 | 0 | 0 | 1 | [7 empty] | 2 |  |  |  | 1 |  |  | 1 | 1 | 2
Tachopteryx thoreyi | 0 | 0 | 1 | 1 | 0 | 0 | 1 | 0 | 1 | 0 |  | 0 | 1 | 0 | 1 | [7 empty] | 1 |  |  |  | 1 |  |  | 1 | 2 | 2
Tanypteryx pryeri | 0 | 0 | 1 | 1 | 1 | 0 | 1 | 0 | 1 | 0 |  | 0 | 1 | 0 | 1 | [7 empty] | 0 |  |  |  | 1 |  |  | 1 | 1 | 1 | [10 empty] | 0
Tanypteryx hageni | 0 | 1 | 1 | 1 | 1 | 0 | 1 | 0 | 1 | 0 |  | 0 | 1 | 0 | 1